## Sheet1
Table Range:0 to 30 Amps, 0 to 0.4 inches of trace width, 10 to 100 degrees C of temperature rise, 0.5 to 3 ounces copper per square foot.
User Inputs:
Current: | 12 | [Amps]
Temperature Rise: | 10 | [Degrees C]
Conductor Thickness: | 2 | [oz. per sq. ft.]
(1oz = 36 Microns)
If you want to know the Resistance, Voltage Drop, and Power Loss,
Ambient Temperature: | 25 | [Degrees C]
Conductor Length: | 0.05 | [Inches]
**************************************Results************************************************************************************
Internal Layer Results:
Required Trace Width: | 586.1852 | [Mils]
Copper Area: | 1615.5263 | [Square Mils]
Resistance: | 2.2251e-05 | [Ohms]
Voltage Drop: | 0.00026702 | [Volts]
Loss: | 0.0032042 | [Watts]
External Layer Results:
Required Trace Width: | 196.4256 | [Mils]
Copper Area: | 541.349 | [Square Mils]
Resistance: | 6.6404e-05 | [Ohms]
Voltage Drop: | 0.00079684 | [Volts]
Loss: | 0.0095621 | [Watts]
***********************************************************************************************************************************
Disclaimer:
This table is provided as a guide only and Reliance cannot be held liable in any form,
for any loss, damage or costs resulting from the use of this form.